## System
	Layout					Legend

				Bytes
	0	1	2	3	4	5	6	7				16		Total bytes in use
0	0	1	2	3	4	5	6	7				2		Channels
1	8	9	10	11	12	13	14	15				1		Force all on
2	16	17	18	19	20	21	22	23				1		Force all off
3	24	25	26	27	28	29	30	31				1		Random chaos
4	32	33	34	35	36	37	38	39				1		Random events
5	40	41	42	43	44	45	46	47				1		Propagate events
6	48	49	50	51	52	53	54	55				1		Show options
7	56	57	58	59	60	61	62	63				1		Show actions
				1		One based addresses
				1		Compact display
				1		Running lights
				2		High PWM Freq boards

				2		CRC
				48		Free space

## Channel
	Layout					Legend

				Bytes
	0	1	2	3	4	5	6	7				43		Total bytes in use
0	0	1	2	3	4	5	6	7				30		Name
1	8	9	10	11	12	13	14	15				2		Brightness
2	16	17	18	19	20	21	22	23				1		Random on
3	24	25	26	27	28	29	30	31				1		Random on frequency
4	32	33	34	35	36	37	38	39				1		Random off
5	40	41	42	43	44	45	46	47				1		Random off frequency
6	48	49	50	51	52	53	54	55				1		Is linked
7	56	57	58	59	60	61	62	63				2		Linked channel
				1		Initial state
				1		Hide in compact view

				2		CRC
				21		Free space

## Channel New
	Layout					Legend

				Bytes	Starts
	0	1	2	3	4	5	6	7				60		Total bytes in use					=	Could be reduced as only one bit is used
0	0	1	2	3	4	5	6	7				30	0	Name
1	8	9	10	11	12	13	14	15				2	30	Value 2
2	16	17	18	19	20	21	22	23				1	32	Random high				Could be removed to save 1 byte (or one bit in compact) by using 0 in frequency as active bit
3	24	25	26	27	28	29	30	31				1	33	Random high frequency
4	32	33	34	35	36	37	38	39				1	34	Random low				Could be removed to save 1 byte (or one bit in compact) by using 0 in frequency as active bit
5	40	41	42	43	44	45	46	47				1	35	Random low frequency
6	48	49	50	51	52	53	54	55				1	36	Is linked
7	56	57	58	59	60	61	62	63				2	37	Linked channel
				1	39	Initial state
				1	40	Hide in compact view
				1	41	Show slider
				1	42	Use Output Value 1
				2	43	Value 1
				1	45	Is lerped
				2	46	Target Value
				4	48	Current Value
				4	52	Lerp Speed
				2	56	Link Timeout

				2		CRC
				4		Free space